## L_residue
field_name | scenario_ID | above_ground_residue_kg | yield_tons | area_ha | residue_management_method | mass_waste_deposited_kg | volume_frac_CH4
Note on C1: [Threaded comment] Your version of Excel allows you to read this threaded comment; however, any edits to it will get removed if the file is opened in a newer version of Excel. Learn more: https://go.microsoft.com/fwlink/?linkid=870924 Comment: Optional-- if entered, user need not input yield_tons nor area_ha
Note on D1: [Threaded comment] Your version of Excel allows you to read this threaded comment; however, any edits to it will get removed if the file is opened in a newer version of Excel. Learn more: https://go.microsoft.com/fwlink/?linkid=870924 Comment: Enter if above_ground_residue_kg is N/A
Note on E1: [Threaded comment] Your version of Excel allows you to read this threaded comment; however, any edits to it will get removed if the file is opened in a newer version of Excel. Learn more: https://go.microsoft.com/fwlink/?linkid=870924 Comment: Enter if above_ground_residue_kg is N/A
Note on G1: [Threaded comment] Your version of Excel allows you to read this threaded comment; however, any edits to it will get removed if the file is opened in a newer version of Excel. Learn more: https://go.microsoft.com/fwlink/?linkid=870924 Comment: User selected "Removed; left untreated in heaps or pits"
Note on H1: [Threaded comment] Your version of Excel allows you to read this threaded comment; however, any edits to it will get removed if the file is opened in a newer version of Excel. Learn more: https://go.microsoft.com/fwlink/?linkid=870924 Comment: Volume fraction of CH4 in generated landfill gags. User selected "Removed; left untreated in heaps or pits"

## L_pest
field_name | scenario_ID | area_ha | Rate_app_kg_per_ha | AI_frac | pesticide_type
XXXXX | 1 | 75 |  | 0.9 | Fungicide

## L_fert_prod
field_name | scenario_ID | application_rate_kg | fertilizer_or_compost_type | geographic_location | K20_proportion | ammonia_N_proportion | nitric_acid_N_proportion | urea_N_proportion | P2O5_proportion | soil_texture | SOC | pH | drainage | nitrification_inhibitor_binary
Note on E1: [Threaded comment] Your version of Excel allows you to read this threaded comment; however, any edits to it will get removed if the file is opened in a newer version of Excel. Learn more: https://go.microsoft.com/fwlink/?linkid=870924 Comment: Include year unless "Compose-your-own" or compost

## Bouwman_factors
Soil_texture | SOC | Soil pH | Drainage | Soil_moisture | Application_method

## L_waste_water
field_name | scenario_ID | avg_temp_C | BOD | volume_waste_water_L | anaerobic_treatment_method | waste_water_type
Note on D1: [Threaded comment] Your version of Excel allows you to read this threaded comment; however, any edits to it will get removed if the file is opened in a newer version of Excel. Learn more: https://go.microsoft.com/fwlink/?linkid=870924 Comment: Enter if BOD selected
Note on G1: [Threaded comment] Your version of Excel allows you to read this threaded comment; however, any edits to it will get removed if the file is opened in a newer version of Excel. Learn more: https://go.microsoft.com/fwlink/?linkid=870924 Comment: Enter if COD selected

## L_transport
field_name | scenario_ID | distance_km | transported_mass_tons | transportation_mode
XXXXX | 1 | 100 | 1000 | Road LGV petrol (light goods vehicle <3.5t)
XXXXX | 1 | 100 | 500 | Rail
XXXXX | 2 | 300 | 500 | Air long haul (>1600km)
YYYYY | 1 | 50 | 500 | Road HGV (heavy goods vehicle >3.5t)

## L_fuel_and_energy
field_name | scenario_ID | energy_name | fuel_amount | num_bales_or_machinery_operations | area_ha | machinery_name | soil_texture | power_requirements | irrigation_depth_mm | irrigation_area_ha | irrigation_method | irrigation_fuel_type | l_horizontal_m | l_vertical_m | irrigation_method | irrigation_power_source | region_code
Note on C1: [Threaded comment] Your version of Excel allows you to read this threaded comment; however, any edits to it will get removed if the file is opened in a newer version of Excel. Learn more: https://go.microsoft.com/fwlink/?linkid=870924 Comment: Direct energy use only
Note on D1: [Threaded comment] Your version of Excel allows you to read this threaded comment; however, any edits to it will get removed if the file is opened in a newer version of Excel. Learn more: https://go.microsoft.com/fwlink/?linkid=870924 Comment: Direct energy use only. Unit is liters or kWh
Note on G1: [Threaded comment] Your version of Excel allows you to read this threaded comment; however, any edits to it will get removed if the file is opened in a newer version of Excel. Learn more: https://go.microsoft.com/fwlink/?linkid=870924 Comment: "Harvesting" or table_FR_machinery "machinery_name"
Note on I1: [Threaded comment] Your version of Excel allows you to read this threaded comment; however, any edits to it will get removed if the file is opened in a newer version of Excel. Learn more: https://go.microsoft.com/fwlink/?linkid=870924 Comment: if "machinery_name" is 'harvesting'
Note on J1: [Threaded comment] Your version of Excel allows you to read this threaded comment; however, any edits to it will get removed if the file is opened in a newer version of Excel. Learn more: https://go.microsoft.com/fwlink/?linkid=870924 Comment: irrigation
Note on K1: [Threaded comment] Your version of Excel allows you to read this threaded comment; however, any edits to it will get removed if the file is opened in a newer version of Excel. Learn more: https://go.microsoft.com/fwlink/?linkid=870924 Comment: irrigation
Note on L1: [Threaded comment] Your version of Excel allows you to read this threaded comment; however, any edits to it will get removed if the file is opened in a newer version of Excel. Learn more: https://go.microsoft.com/fwlink/?linkid=870924 Comment: irrigation
Note on M1: [Threaded comment] Your version of Excel allows you to read this threaded comment; however, any edits to it will get removed if the file is opened in a newer version of Excel. Learn more: https://go.microsoft.com/fwlink/?linkid=870924 Comment: irrigation
Note on N1: [Threaded comment] Your version of Excel allows you to read this threaded comment; however, any edits to it will get removed if the file is opened in a newer version of Excel. Learn more: https://go.microsoft.com/fwlink/?linkid=870924 Comment: irrigation
Note on O1: [Threaded comment] Your version of Excel allows you to read this threaded comment; however, any edits to it will get removed if the file is opened in a newer version of Excel. Learn more: https://go.microsoft.com/fwlink/?linkid=870924 Comment: irrigation
Note on P1: [Threaded comment] Your version of Excel allows you to read this threaded comment; however, any edits to it will get removed if the file is opened in a newer version of Excel. Learn more: https://go.microsoft.com/fwlink/?linkid=870924 Comment: irr depth and distance metrics unknown
Note on Q1: [Threaded comment] Your version of Excel allows you to read this threaded comment; however, any edits to it will get removed if the file is opened in a newer version of Excel. Learn more: https://go.microsoft.com/fwlink/?linkid=870924 Comment: irr depth and distance metrics unknown
Note on R1: [Threaded comment] Your version of Excel allows you to read this threaded comment; however, any edits to it will get removed if the file is opened in a newer version of Excel. Learn more: https://go.microsoft.com/fwlink/?linkid=870924 Comment: irr depth and distance metrics unknown

## L_carbon_stock_changes
field_name | scenario_ID | SOM | soil_moisture | area_ha | percentage_of_field | climate_type | soil_moisture | previous_temperature_regime | previous_use | current_temperature_regime | current_use | addition_or_removal_cover_cropping | dry_weight_farm_manure_t_per_ha | dry_weight_added_straw_t_per_ha | dry_weight_added_compost_t_per_ha
Note on F1: [Threaded comment] Your version of Excel allows you to read this threaded comment; however, any edits to it will get removed if the file is opened in a newer version of Excel. Learn more: https://go.microsoft.com/fwlink/?linkid=870924 Comment: Value 0 to 100
Note on I1: [Threaded comment] Your version of Excel allows you to read this threaded comment; however, any edits to it will get removed if the file is opened in a newer version of Excel. Learn more: https://go.microsoft.com/fwlink/?linkid=870924 Comment: optional
Note on K1: [Threaded comment] Your version of Excel allows you to read this threaded comment; however, any edits to it will get removed if the file is opened in a newer version of Excel. Learn more: https://go.microsoft.com/fwlink/?linkid=870924 Comment: optional
Note on O1: [Threaded comment] Your version of Excel allows you to read this threaded comment; however, any edits to it will get removed if the file is opened in a newer version of Excel. Learn more: https://go.microsoft.com/fwlink/?linkid=870924 Comment: 0 or value
Note on P1: [Threaded comment] Your version of Excel allows you to read this threaded comment; however, any edits to it will get removed if the file is opened in a newer version of Excel. Learn more: https://go.microsoft.com/fwlink/?linkid=870924 Comment: 0 or value
Note on Q1: [Threaded comment] Your version of Excel allows you to read this threaded comment; however, any edits to it will get removed if the file is opened in a newer version of Excel. Learn more: https://go.microsoft.com/fwlink/?linkid=870924 Comment: 0 or value

## Biomas_changes_in_perennials_an
field_name | scenario_ID | tree_type | trees_per_ha_last_year | average_diam_breast_height_last_year | average_diam_breast_height_this_year | trunk_diam_15_cm_last_year | trunk_diam_15_cm_this_year | trees_planted_per_Ha | trees_planted_per_Ha
Note on G1: [Threaded comment] Your version of Excel allows you to read this threaded comment; however, any edits to it will get removed if the file is opened in a newer version of Excel. Learn more: https://go.microsoft.com/fwlink/?linkid=870924 Comment: fill instead of "average_diam_breast_height" for Coffea arabica
Note on H1: [Threaded comment] Your version of Excel allows you to read this threaded comment; however, any edits to it will get removed if the file is opened in a newer version of Excel. Learn more: https://go.microsoft.com/fwlink/?linkid=870924 Comment: fill instead of "average_diam_breast_height" for Coffea arabica